## Digikey
Item # | Ref Des | Qty | Manufacturer | Mfg Part # | Description | Package | Digikey PN | Other vendor | Comments | Substitute
1 | Q2 | 1 | Infineon Technologies | BFP196WH6327XTSA1 | RF TRANS NPN 12V 7.5GHZ | SOT343-4 | BFP196WH6327XTSA1CT-ND
2 | T1 | 1 | NXP USA Inc. | BFU590GX | RF TRANS NPN 12V 8.5GHZ SOT223 | SC-73 | 568-11521-1-ND |  | pin to pin replacement for BFG 235
3 | Q1 | 1 | Infineon Technologies | BFR92PE6327HTSA1 | RF TRANS NPN 15V 5GHZ SOT23-3 | SOT-23-3 | BFR92PE6327HTSA1CT-NDD |  | pin to pin replacement for BFT92
4 | T8 | 1 | Nexperia USA Inc. | PMBT2907A,235 | TRANS PNP 60V 0.6A TO236AB | SOT-23-3 | 1727-1884-1-ND |  | Alternatives: BC807-40, MMBT5401
5 | T2, T3, T5, T6, T7,T9 | 6 | Philips Semiconductors | BFQ262 | NPN video transistors
6 | T4, T10, T11, T12 | 4 | Philips Semiconductors | BFQ252 | PNP video transistors
7 | R11 | 1 | RESI | PWWR0016F330RK9 | 330 Ohms ±1% 16W Through Hole Resistor Axial Wirewound | Axial | 4506-PWWR0016F330RK9-ND
8 | R16 | 1 | Bourns Inc. | 3296W-1-101RLF | TRIMMER 100 OHM 0.5W PC PIN TOP |  | 118-3296W-1-101RLFCT-ND
9 | R12, R20-R22 | 4 | Vishay Dale | ALSR0547R00FE12 | RES 47 OHM 5W 1% AXIAL | AXIAL | ALSR5F-47-ND |  | 10 Ohm and 200 Ohm versions
10 | R9-R10 | 2 | Vishay Dale | CRCW25121K60JNEG | RES SMD 1.6K OHM 5% 1W 2512 | 2512 | 541-1.6KXCT-ND
11 | R15 | 1 | Stackpole Electronics Inc | RMCF0805FT100R | RES 100 OHM 1% 1/8W 0805 | 0805 | RMCF0805FT100RCT-ND
12 | R5, R30-R31 | 3 | YAGEO | RC0805FR-0710RL | RES 10 OHM 1% 1/8W 0805 | 0805 | 311-10.0CRCT-ND
13 | R1, R8 | 2 | Bourns Inc. | CR0805-JW-331ELF | RES SMD 330 OHM 5% 1/8W 0805 | 0805 | CR0805-JW-331ELFCT-ND
14 | R14 | 1 | Stackpole Electronics Inc | RMCF0805JT22R0 | RES 22 OHM 5% 1/8W 0805 | 0805 | RMCF0805JT22R0CT-ND
15 | R23 | 1 | Panasonic Electronic Components | ERJ-6ENF3600V | RES SMD 360 OHM 1% 1/8W 0805 | 0805 | P360CCT-ND
16 | R3, R13, R17-R19 | 5 | YAGEO | RC0805FR-0747RL | RES 47 OHM 1% 1/8W 0805 | 0805 | 311-47.0CRCT-ND
17 | R2 | 1 | YAGEO | RC0805FR-0710KL | RES 10K OHM 1% 1/8W 0805 | 0805 | 311-10.0KCRCT-ND
18 | R4, R7 | 2 | YAGEO | RC0805FR-0751RL | RES 51 OHM 1% 1/8W 0805 | 0805 | 311-51.0CRCT-ND
19 | R6 | 1 | YAGEO | RC0805FR-07160RL | RES 160 OHM 1% 1/8W 0805 | 0805 | 311-160CRCT-ND
20 | C1 | 1 | YAGEO | CC0805JRNPO9BN471 | CAP CER 470PF 50V C0G/NPO 0805 | 0805 | 311-1119-1-ND
21 | C2-C3,C10-C11 | 4 | YAGEO | CC0805KRX7R9BB104 | 0.1 µF ±10% 50V Ceramic Capacitor X7R | 0805 | 311-1140-1-ND |  |  | BC2772-ND
22 | C4 | 1 | Passive Plus | PPZC80003 | 8-80PF, 9.5MM TOP/BOTTOM ADJUST, |  | 4363-PPZC80003-ND
23 | C5 | 1 | Murata Electronics | GRM31CR61A107MEA8L | CAP CER 100UF 10V X5R 1206 | 1206 | 490-GRM31CR61A107MEA8LCT-ND
24 | C6 | 1 | Panasonic Electronic Components | EEU-EE2C101 | CAP ALUM 100UF 20% 160V RADIAL | Radial, Can | P13622-ND
25 | C7 | 1 | Würth Elektronik | 885342208002 | CAP CER 0.1UF 200V X7R 1206 | 1206 | 732-12081-1-ND
26 | D1 | 1 | Diodes Incorporated | 1N4148W-7-F | DIODE GEN PURP 100V 300MA SOD123 | SOD-123 | 1N4148W-FDICT-ND
27 | D2 | 1 | onsemi | MMBD701LT1G | DIODE SCHOTTKY 70V 200MW SOT23-3 | SOT-23-3 (TO-236) | MMBD701LT1GOSCT-ND
28 | D3-D4 | 2 | Vishay | 1N5408-E3/54 | DIODE GEN PURP 1KV 3A DO201AD | DO-201AD | 1N5408-E3/54GICT-ND
29 | J1-J2, J5 | 3 | Phoenix Contact | 1984963 | TERM BLOCK 2POS 45DEG 3.5MM PCB |  | 277-6354-ND
30 | J3 | 1 | Molex | 731375003 | CONN BNC RCPT R/A 50 OHM PCB |  | WM5514-ND
31 | J4 | 1 | TE Connectivity Linx | CONSMA002-L-ND | CONN SMA RCPT R/A 50 OHM PCB |  | CONSMA002-L-ND
32 | HS1-HS10 | 10 | Advanced Thermal Solutions Inc. | ATS-PCB1025 | HEATSINK TO-126 BLACK |  | ATS2067-ND
33 | F1-F2 | 2 | Keystone Electronics | 4527 | FUSE HLDR CARTRIDGE 250V 5A PCB |  | 36-4527-ND
34 | F1' | 1 | Bel Fuse Inc. | 5ST 2-R | FUSE GLASS 2A 250VAC 5X20MM |  | 507-1249-ND
35 | F2' | 1 | Bel Fuse Inc. | 5ST 100-R | FUSE GLASS 100MA 250VAC 5X20MM |  | 507-1238-ND

## JLC_BOM
Comment | Designator | Footprint | LCSC Part Number
RF TRANS NPN 12V 7.5GHZ | Q2 | SOT343-4 | C3028874
RF TRANS NPN 12V 8.5GHZ SOT223 | T1 | SC-73 | DNP
RF TRANS NPN 25V 650MHZ SOT23-3 | Q1 | SOT-23-3 | C606059
TRANS PNP 60V 0.6A TO236AB | T8 | SOT-23-3 | C8665
NPN video transistors | T5,T2,T6,T7,T9,T3 |  | DNP
PNP video transistors | T4,T12,T11,T10 |  | DNP
330 Ohms ±1% 16W Through Hole Resistor Axial Wirewound | R11 | AXIAL | C20417286
TRIMMER 100 OHM 0.5W PC PIN TOP | R16 |  | DNP
RES 47 OHM 5W 1% AXIAL | R22,R12,R21,R20 | AXIAL | DNP
RES SMD 1.6K OHM 1% 1W 2512 | R10,R9 | 2512 | C5126121
RES 100 OHM 1% 1/8W 0805 | R15 | 0805 | C237122
RES 10 OHM 1% 1/8W 0805 | R31,R5,R30 | 0805 | C96347
RES SMD 330 OHM 1% 1/8W 0805 | R1, R8 | 0805 | C105878
RES 22 OHM 1% 1/8W 0805 | R14 | 0805 | C728646
RES SMD 360 OHM 1% 1/8W 0805 | R23 | 0805 | C228768
RES 47 OHM 1% 1/8W 0805 | R18,R13,R19,R17,R3 | 0805 | C114541
RES 10K OHM 1% 1/8W 0805 | R2 | 0805 | C84376
RES 51 OHM 1% 1/8W 0805 | R4, R7 | 0805 | C114537
RES 160 OHM 0.1% 1/8W 0805 | R6 | 0805 | C706215
CAP CER 470PF 50V C0G/NPO 0805 | C1 | 0805 | C62771
0.1 µF ±10% 50V Ceramic Capacitor X7R | C11,C2,C3,C10 | 0805 | C49678
8-80PF, 9.5MM TOP/BOTTOM ADJUST, | C4
CAP CER 100UF 10V X5R 1206 | C5 | 1206 | C883598
CAP ALUM 100UF 20% 160V RADIAL | C6 | Radial, Can | DNP
CAP CER 0.1UF 200V X7R 1206 | C7 | 1206 | C113894
DIODE GEN PURP 100V 300MA SOD123 | D1 | SOD-123 | C83528
DIODE SCHOTTKY 70V 200MW SOT23-3 | D2 | SOT-23-3 (TO-236) | C232601
DIODE GEN PURP 1KV 3A DO201AD | D3,D4 | DO-201AD | C143658
TERM BLOCK 2POS 45DEG 3.5MM PCB | J2,J5,J1 |  | DNP
CONN BNC RCPT R/A 50 OHM PCB | J3 |  | DNP
CONN SMA RCPT R/A 50 OHM PCB | J4 |  | DNP
HEATSINK TO-126 BLACK | HS4,HS7,HS6,HS5,HS10,HS9,HS8,HS3,HS1,HS2 |  | DNP
FUSE HLDR CARTRIDGE 250V 5A PCB | F2,F1 |  | DNP
Testpoints pads | TP6,TP4,TP7,TP5,TP3,TP2,TP1 |  | DNP
PCB footprint | PCB1 |  | DNP
Mounting Hole | H1 |  | DNP
Bard Logo | LOGO1 |  | DNP

## JLC_CPL
Designator | Mid X | Mid Y | Layer | Rotation
C1 | 96 | -111.863 | top | -90
C2 | 110.67 | -115.9005 | top | 90
C3 | 116 | -102.8255 | top | 90
C4 | 95 | -92.46 | top | 180
C5 | 109.0625 | -63.613 | top | 180
C6 | 175.5 | -74.0279 | top | -90
C7 | 120 | -87.6875 | top | 90
C10 | 135 | -107.2755 | top | 90
C11 | 104.5 | -103.2159 | top | -90
D1 | 107.42 | -115.713 | top | 90
D2 | 113.7975 | -87.0348 | top | 0
D3 | 202 | -95.62 | top | 90
D4 | 113.38 | -59 | top | 0
F1 | 190.25 | -69.5 | top | 90
F2 | 144 | -61 | top | 0
H1 | 92 | -112 | top | 0
HS1 | 127.3 | -111.0225 | top | -90
HS2 | 127.3 | -93.613 | top | -90
HS3 | 189.795 | -110.613 | top | -90
HS4 | 189.795 | -93.613 | top | -90
HS5 | 174.795 | -93.613 | top | -90
HS6 | 174.795 | -110.613 | top | -90
HS7 | 158.445 | -93.613 | top | -90
HS8 | 158.445 | -110.613 | top | -90
HS9 | 143.445 | -93.613 | top | -90
HS10 | 143.445 | -110.613 | top | -90
J1 | 173.9 | -60.5 | top | 180
J2 | 162.5416 | -60.6206 | top | 180
J3 | 111 | -129.75 | top | 180
J4 | 192 | -138.84 | top | 0
J5 | 93 | -81.5 | top | -90
PCB1 | 150 | -100 | top | 0
Q1 | 103 | -112.613 | top | 0
Q2 | 97.675 | -102.313 | top | -90
R1 | 98.75 | -111.863 | top | 90
R2 | 113.5 | -114.363 | top | -90
R3 | 183 | -90.363 | top | -90
R4 | 116.75 | -115.863 | top | 90
R5 | 101.4 | -107.0329 | top | 90
R6 | 101.45 | -100.213 | top | 90
R7 | 98.75 | -107.0329 | top | -90
R8 | 96 | -107.113 | top | -90
R9 | 106 | -95.113 | top | 180
R10 | 114.5 | -95.113 | top | 180
R11 | 135.8 | -77.113 | top | -90
R12 | 155 | -129 | top | 0
R13 | 135 | -95.363 | top | -90
R14 | 120.25 | -92.613 | top | -90
R15 | 94 | -124 | top | 0
R16 | 91.7 | -119 | top | 0
R17 | 167 | -90.363 | top | -90
R18 | 151 | -90.363 | top | -90
R19 | 135 | -90.363 | top | -90
R20 | 155 | -139 | top | 0
R21 | 151 | -139 | top | 180
R22 | 151 | -129 | top | 180
R23 | 91.25 | -70.15 | top | -90
R30 | 109 | -99.363 | top | 180
R31 | 135 | -113.113 | top | -90
T1 | 110.06 | -105.5659 | top | -90
T2 | 124.5 | -110.613 | top | 90
T3 | 124.5 | -93.613 | top | 90
T4 | 186.75 | -110.613 | top | 90
T5 | 186.75 | -93.613 | top | 90
T6 | 171.75 | -93.613 | top | 90
T7 | 155.5 | -93.613 | top | 90
T8 | 116.75 | -108.613 | top | 90
T9 | 140.5 | -93.613 | top | 90
T10 | 171.75 | -110.613 | top | 90
T11 | 155.5 | -110.613 | top | 90
T12 | 140.5 | -110.613 | top | 90

## KiCad raw
Id | Designator | Footprint | Quantity | Designation | Supplier and ref
1 | HS4,HS7,HS6,HS5,HS10,HS9,HS8,HS3,HS1,HS2 | ATS_PCB1025 | 10 | ~
2 | C11,C2,C3,C10 | C_0805_2012Metric_Pad1.18x1.45mm_HandSolder | 4 | 0.1u
3 | R15 | R_0805_2012Metric_Pad1.20x1.40mm_HandSolder | 1 | 100R
4 | F2,F1 | FUSE_4527 | 2 | Fuse
5 | T5,T2,T6,T7,T9,T3 | TO126AV | 6 | BFQ262
6 | D3,D4 | D_DO-201AD_P15.24mm_Horizontal | 2 | 1N5408
7 | J2,J5,J1 | CONN_1984963 | 3 | 1984963
8 | J4 | LINX_CONSMA002-L | 1 | CONSMA002-L
9 | R22,R12,R21,R20 | RES_ALSR05_VIS | 4 | 47
10 | T4,T12,T11,T10 | TO126AV | 4 | BFQ252
11 | D1 | SOD123_MCC-M | 1 | 1N4148W
12 | TP6,TP4,TP7,TP5,TP3,TP2,TP1 | TestPoint_Pad_D1.0mm | 7 | TestPoint
13 | R31,R5,R30 | R_0805_2012Metric_Pad1.20x1.40mm_HandSolder | 3 | 10
14 | R1,R8 | R_0805_2012Metric_Pad1.20x1.40mm_HandSolder | 2 | 330
15 | D2 | SOT-23_ONS | 1 | BAT64
16 | C1 | C_0805_2012Metric_Pad1.18x1.45mm_HandSolder | 1 | 470p
17 | R14 | R_0805_2012Metric_Pad1.20x1.40mm_HandSolder | 1 | 22
18 | R23 | R_0805_2012Metric_Pad1.20x1.40mm_HandSolder | 1 | 360
19 | T8 | SOT23_NXP | 1 | ~
20 | R18,R13,R19,R17,R3 | R_0805_2012Metric_Pad1.20x1.40mm_HandSolder | 5 | 47
21 | C7 | C_1206_3216Metric_Pad1.33x1.80mm_HandSolder | 1 | 0.1u
22 | C4 | PPZC80003 | 1 | C_Trim
23 | R10,R9 | RC2512N_VIS-M | 2 | 1k6
24 | Q1 | SOT-23_ONS | 1 | PNP
25 | R11 | PWWR0016 | 1 | 360
26 | PCB1 | PCB_EC1U | 1 | ~EC1U
27 | R2 | R_0805_2012Metric_Pad1.20x1.40mm_HandSolder | 1 | 10k
28 | R4,R7 | R_0805_2012Metric_Pad1.20x1.40mm_HandSolder | 2 | 51
29 | H1 | Pin_D1.4mm_L8.5mm_W2.8mm_FlatFork | 1 | MountingHole_Pad
30 | C6 | CAP_EEUED_125X25_PAN | 1 | 100u
31 | R16 | POT_3296W | 1 | R_Potentiometer_Trim
32 | C5 | C_1206_3216Metric_Pad1.33x1.80mm_HandSolder | 1 | 100u
33 | T1 | SOT-223 | 1 | BFU590G
34 | R6 | R_0805_2012Metric_Pad1.20x1.40mm_HandSolder | 1 | 160
35 | Q2 | TRANS_BFP196E6327HTSA1_INF | 1 | BFP196E6327HTSA1
36 | J3 | CONN_73137-5003_MOL | 1 | 731375003
37 | LOGO1 | LOGO_M | 1 | ~